## Carte 18 i-Pods
Bill of Material 18 i-Pods PC Board
Item | Quantity | Schematic Reference | Description | Manufacturer | Manufacturer Part Number | Notes
1 | 2 | C2,C1 | Capacitor 10uF 10% 16v Tantale low ESR SMT 1210 | Kemet | B45190E3106K209 | or Equivalent
2 | 1 | C3 | Capacitor 4.7uF 6,3v 20% X5R SMT 0603
3 | 59 | C4,C6,C10,C11,C14,C15,
C16,C17,C18,C19,C20,C22,
C23,C24,C25,C31,C35,C37,
C38,C40,C41,C42,C43,C44,
|  | C45,C47,C48,C49,C50,C51, | Capacitor 0.1uF 10v 10% X5R SMT 0603
C52,C53,C63,C67,C68,C71,
C72,C73,C74,C75,C76,C77,
C79,C80,C81,C82,C83,C84,
C85,C92,
C93,C94,C95,C96,C97,
C98,C99,C100,C101
4 | 15 | C5,C9,C12,C13,C21,C30,
|  | C34,C36,C39,C46,C62,C66, | Capacitor 1.0uF 16v 10% X5R SMT 0603
C69,C70,C78
5 | 6 | C7,C8,C32,C33,C64,C65 | Capacitor 33pF 25v 10% NPO SMT 0603
6 | 18 | C26,C27,C28,C29,C54,C55,
|  | C56,C57,C58,C59,C60,C61, | Capacitor 100uF 6,3v Low ESR 20% Aluminium Radial SMT 5x5,8 | United Chemi-Con | EMZA6R3ADA101ME61G | or Equivalent
C86,C87,C88,C89,C90,C91
7 | 18 | IPOD CONN1,IPOD CONN2,
IPOD CONN3,IPOD CONN4,
IPOD CONN5,IPOD CONN6,
IPOD CONN7,IPOD CONN8,
|  | IPOD CONN9,IPOD CONN10, | i-Pod Connector
IPOD CONN11,IPOD CONN12,
IPOD CONN13,IPOD CONN14,
IPOD CONN15,IPOD CONN16,
IPOD CONN17,IPOD CONN18
8 | 1 | JP1 | 6 points Header | Molex | SDA-41792 6 points
9 | 1 | J0 | USB Connector Micro B Receptacle SMT | FCI | 10103594
10 | 1 | J6 | USB Connector A Receptacle | FCI | 87520
11 | 2 | R1,R2 | Resistor 330 ohms 5% 1/16W SMT 0603
12 | 5 | R3,R4,R12,R17,R26 | Resistor 100K 5% 1/16W SMT 0603
13 | 20 | R5,R8,R9,R10,R11,R13,R14,
|  | R15,R16,R18,R21,R22,R23, | Resistor 10K 5% 1/16W SMT 0603
R24,R25,R27,R29,R30,R31,
R32
14 | 3 | R6,R19,R33 | Resistor 1Meg 5% 1/16W SMT 0603
15 | 3 | R7,R20,R28 | Resistor 12.0K 1% 1/16W SMT 0603
16 | 1 | U1 | Voltage regulator 3,3v LT1086 SMT TO-263 | Linear Technology | LT1086CM-3.3
17 | 9 | U2,U6,U7,U8,U9,U10,U11, | Power Switch MIC2026 SMT SO8 | Micrel | MIC2026-1BM
U12,U13
18 | 3 | U3,U4,U5 | USB Hub Controler USB2517 SMT QFN64 9x9 | SMSC | USB2517-JZX
19 | 3 | Y1,Y2,Y3 | Crystal 24.000MHz 50ppm 18pf HC-49US