## BOM complete IP18.txt
Bill of Material IP18 v3.1 PC Board
Items | Quantity | Schematic Reference | Description | Source #1 | Source #2 | Source #3
1 | 2 | C2,C1 | Capacitor 10uF 10% 16v Tantale low ESR SMT 1210 | AVX TAJB106K020RNJ | KEMET T491B106K016AT | or Equiv.
2 | 7 | C3,C24,C42,C68,C94,C120, | Capacitor 4.7uF 6,3v 20% X5R SMT 0603 | TDK C1608X5R0J475M |  | or Equiv.
C146
3 | 100 | C4,C6,C10,C11,C14,C15, | Capacitor 0.1uF 10v 10% X7R SMT 0603 | AVX 0603YC104KAT2A |  | or Equiv.
C16,C17,C18,C19,C20,C22,
C23,C25,C26,C27,C28,C29,
C31,C33,C35,C36,C37,C39,
C41,C43,C45,C47,C48,C49,
C50,C52,C54,C55,C57,C59,
C61,C62,C63,C65,C67,C69,
C71,C73,C74,C75,C76,C78,
C80,C81,C83,C85,C87,C88,
C89,C91,C93,C95,C97,C99,
C100,C101,C102,C104,C106,
C107,C109,C111,C113,C114,
C115,C117,C119,C121,C123,
C125,C126,C127,C128,C130,
C132,C133,C135,C137,C139,
C140,C141,C143,C145,C147,
C149,C151,C152,C153,C154,
C156,C158,C159,C160,C162
4 | 2 | C7,C8 | Capacitor 33pF 25v 10% NPO SMT 0603
5 | 19 | C9,C12,C13,C21,C44,C51, | Capacitor 1.0uF 16v 10% X5R SMT 0603 | MURATA GRM188R61C105KA93J |  | or Equiv.
C53,C70,C77,C79,C96,C103,
C105,C122,C129,C131,C148,
C155,C157
6 | 20 | C30,C32,C34,C46,C56,C58, | Capacitor 100uF 6,3v Low ESR 20% Aluminium Radial SMT 5x5,8 | PANASONIC EEE-0JA101WR | NICHICON UCD0J101MCL6GS | or Equiv.
C60,C72,C82,C84,C86,C98,
C108,C110,C112,C124,C134,
C136,C138,C150
7 | 10 | C38,C40,C64,C66,C90,C92, | Capacitor 18pF 25v 10% NPO SMT 0603
C116,C118,C142,C144
8 | 1 | D1 | Diode BAT54 SMT SOT-323 | ON BAT54WT1G
9 | 18 | IPOD CONN1,IPOD CONN2, | iPod Connector
|  | IPOD CONN3,IPOD CONN4, |  | Provided by Kallysta
IPOD CONN5,IPOD CONN6,
IPOD CONN7,IPOD CONN8,
IPOD CONN9,IPOD CONN10,
IPOD CONN11,IPOD CONN12,
IPOD CONN13,IPOD CONN14,
IPOD CONN15,IPOD CONN16,
IPOD CONN17,IPOD CONN18
10 | 1 | JP1 | Molex SDA-41792-0004 | MOLEX 26-60-5040
11 | 1 | JP2
11 | 1 | J0 | USB Connector 5 pins Mini B Receptacle SMT | JAE DX2R005HN2E700 | TE 1734035-2 | or Equiv.
12 | 1 | J6 | USB Connector 4 pins A Receptacle Through Hole | FCI 87520-0010BLF |  | or Equiv.
14 | 1 | LED13 | Led Green
13 | 2 | R1,R2 | Resistor 330 ohms 5% 1/16W SMT 0603
14 | 34 | R4,R37,R38,R42,R46,R51, | Resistor 100K 5% 1/16W SMT 0603
R52,R73,R74,R78,R82,R87,
R88,R109,R110,R114,R118,
R123,R124,R145,R146,R150,
R154,R159,R160,R181,R182,
R186,R190,R195,R196,R206,R211,R232
15 | 7 | R6,R17,R58,R94,R130,R166, | Resistor 1M 5% 1/16W SMT 0603
R202
16 | 6 | R7,R56,R92,R128,R164, | Resistor 12.0K 1% 1/16W SMT 0603
R200
17 | 75 | R8,R9,R10,R11,R13,R14, | Resistor 10K 5% 1/16W SMT 0603
R15,R16,R18,R19,R20,R22,
R23,R24,R25,R26,R30,R31,
R32,R36,R39,R40,R41,R53,
R54,R55,R57,R62,R66,R67,
R68,R72,R75,R76,R77,R89,
R90,R91,R93,R98,R102,
R103,R104,R108,R111,R112,
R113,R125,R126,R127,R129,
R134,R138,R139,R140,R144,
R147,R148,R149,R161,R162,
R163,R165,R170,R174,R175,
R176,R180,R183,R184,R185,
R197,R198,R199,R201
20 | 27 | R12,R21,R47,R48,R49,R50, | Resistor and Capacitor SMT 0603 - Do Not Populate
R83,R84,R85,R86,R119,
R120,R121,R122,R155,R156,
R157,R158,R191,R192,R193,
R194,R207,R208,R209,R210,C161
18 | 20 | R212,R213,R214,R215,R216, | Resistor 1K 5% 1/16W SMT 0603
R217,R218,R219,R220,R221,
R222,R223,R224,R225,R226,
R227,R228,R229,R230,R231
19 | 20 | R28,R34,R44,R60,R64,R70, | Resistor 15.0K 1% 1/16W SMT 0603
R80,R96,R100,R106,R116,
R132,R136,R142,R152,R168,
R172,R178,R188,R204
20 | 20 | R29,R35,R45,R61,R65,R71, | Resistor 8.2K 1% 1/16W SMT 0603
R81,R97,R101,R107,R117,
R133,R137,R143,R153,R169,
R173,R179,R189,R205
24 | 129 | TP1,TP2,TP3,TP4,TP5,TP6, | TEST POINT_LOOP_COMPACT_BLACK
TP7,TP8,TP9,TP10,TP11,
TP12,TP13,TP14,TP15,TP16,
TP17,TP18,TP19,TP20,TP21,
TP22,TP23,TP24,TP25,TP26,
TP27,TP28,TP29,TP30,TP31,
TP32,TP33,TP34,TP35,TP36,
TP37,TP38,TP39,TP40,TP41,
TP42,TP43,TP44,TP45,TP46,
TP47,TP48,TP49,TP50,TP51,
TP52,TP53,TP54,TP55,TP56,
TP57,TP58,TP59,TP60,TP61,
TP62,TP63,TP64,TP65,TP66,
TP67,TP68,TP69,TP70,TP71,
TP72,TP73,TP74,TP75,TP76,
TP77,TP78,TP79,TP80,TP81,
TP82,TP83,TP84,TP85,TP86,
TP87,TP88,TP89,TP90,TP91,
TP92,TP93,TP94,TP95,TP96,
TP97,TP98,TP99,TP100,
TP101,TP102,TP103,TP104,
TP105,TP106,TP107,TP108,
TP109,TP110,TP111,TP112,
TP113,TP114,TP115,TP116,
TP117,TP118,TP119,TP120,
TP121,TP122,TP123,TP124,
TP125,TP126,TP127,TP128,
TP129
21 | 20 | T1,T2,T7,T8,T10,T11,T16, | Transistor Double PNP SMT SOT-363 | NXP BC857BS,115 | NXP BC856S,115
T17,T19,T20,T25,T26,T28,
T29,T34,T35,T37,T38,T43,
T44
22 | 25 | T3,T4,T5,T6,T9,T12,T13, | Transistor Double NPN Polarized SMT SOT-323 R1=R2=10k | NXP PDTC114EU
T14,T15,T18,T21,T22,T23,
T24,T27,T30,T31,T32,T33,
T36,T39,T40,T41,T42,T45
23 | 1 | U1 | Voltage regulator 3,3v 1086 Type SMT TO-263 | LINEAR TECH LT1086CM-3.3#PBF | ST LD1086D2M33TR | ON NCP1086D2T-33R4G
24 | 1 | U3 | USB Hub Controler USB2517 SMT QFN64 9x9 | SMSC USB2517-JZX
25 | 2 | U4,U7 | Logic 74HC14 SMT SOT-363 | NXP 74LVC2G14GW,125 |  | or Equiv.
26 | 1 | U6 | NE555 SMT TSSOP8 | TI NE555PWRG4 |  | or Equiv.
27 | 10 | U8,U10,U12,U14,U16,U18, | Power Switch MIC2026-1 SMT SO8 | MICREL MIC2026-1YM TR
U20,U22,U24,U26
28 | 5 | U9,U13,U17,U21,U25 | USB Hub Controler USB2514B SMT QFN36 6x6 | SMSC USB2514B-AEZG
33 | 6 | U11,U15,U19,U23,U27,U30 | EEPROM I2C 24C04 SMT SO8
29 | 2 | U29,U28 | Logic 74HC86 SMT US8 | ON NL27WZ86USG |  | or Equiv.
30 | 6 | Y1,Y2,Y3,Y4,Y5,Y6 | Crystal 24.000MHz 50ppm 18pf HC-49US | TXC 9C-24.000MAAJ-T | ABRACON ABLS-24.000MHZ-B2-T | or Equiv.