## Carte 6 iPods
Bill of Material 6 i-Pods PC Board
Item | Quantity | Schematic Reference | Description | Manufacturer | Manufacturer Part Number | Notes
1 | 2 | C2,C1 | Capacitor 10uF 10% 16v Tantale low ESR SMT 1210 | Kemet | B45190E3106K209 | or Equivalent
2 | 1 | C3 | Capacitor 4.7uF 6,3v 20% X5R SMT 0603
| 22 | C4,C6,C10,C11,C14,C15,
3 |  | C16,C17,C18,C19,C20,C22, | Capacitor 0.1uF 10v 10% X5R SMT 0603
C23,C24,C25,C26,C27,C28
C36,C37,C38,C39
4 | 5 | C5,C9,C12,C13,C21 | Capacitor 1.0uF 16v 10% X5R SMT 0603
5 | 2 | C7,C8 | Capacitor 33pF 25v 10% NPO SMT 0603
6 | 7 | C29,C30,C31,C32,C33,C34, | Capacitor 100uF 6,3v Low ESR 20% Aluminium Radial SMT 5x5,8 | United Chemi-Con | EMZA6R3ADA101ME61G | or Equivalent
C35
7 | 6 | IPOD CONN1,IPOD CONN2,
|  | IPOD CONN3,IPOD CONN4, | i-Pod Connector
IPOD CONN5,IPOD CONN6
8 | 1 | JP1 | 6 points Header | Molex | SDA-41792 6 points
9 | 1 | J0 | USB Connector Micro B Receptacle SMT | FCI | 10103594
10 | 1 | J1 | USB Connector A Receptacle | FCI | 87520
11 | 2 | R1,R2 | Resistor 330 ohms 5% 1/16W SMT 0603
12 | 3 | R3,R4,R5 | Resistor 100K 5% 1/16W SMT 0603
13 | 6 | R6,R9,R10,R11,R12,R13 | Resistor 10K 5% 1/16W SMT 0603
14 | 1 | R7 | Resistor 1Meg 5% 1/16W SMT 0603
15 | 1 | R8 | Resistor 12.0K 1% 1/16W SMT 0603
16 | 1 | U3 | USB Hub Controler USB2517 SMT QFN64 9x9 | SMSC | USB2517-JZX
17 | 1 | U4 | Voltage regulator 3,3v LT1086 SMT TO-263 | Linear Technology | LT1086CM-3.3
18 | 4 | U8,U9,U10,U11 | Power Switch MIC2026 SMT SO8 | Micrel | MIC2026-1BM
19 | 1 | Y1 | Crystal 24.000MHz 50ppm 18pf HC-49US