## BOM Achat
KALLYSTA |  |  | LED15PROC v0.1 Evaluation de prix
Circuit imprimé
# | Qty | Value | Description | Complement | Package | Source #1 | Source #2 | Source #3 | P.U. | P.T.
1 | 15 | 330 | Resistor | 5% 1/10W | 0603 |  |  |  | 0.002 | 0.03
2 | 15 | 680 | Resistor | 5% 1/10W | 0603 |  |  |  | 0.002 | 0.03
3 | 6 | 0.1uF | Ceramic Capacitor | X7R 10% 10v | 0603 | AVX 0603YC104KAT2A | YAGEO CC0603KRX7R8BB104 | ou équivalent | 0.005 | 0.03
4 | 4 | 1uF | Ceramic Capacitor | X5R 10% 10v | 0603 | YAGEO CC0603KRX5R6BB105 | MURATA GRM188R61C105KA93J | SAMSUNG CL10A105KO8NNNC | 0.007 | 0.028
5 | 1 | AP2120N | LDO regulator | Low Noise | SOT23 | AP2120N-3.3TRG1 |  |  | 0.33 | 0.33
6 | 1 | Connector 5P 1.25mm | 1.25 mm SMT 5 pins Male Connector |  |  | WURTH 653 105 131 822 |  |  | 0.49 | 0.49
7 | 15 | Led BiColor | Led BiColor |  | PLCC4 | WURTH 150 141 RV7 310 0 |  |  | 0.07 | 1.05
8 | 1 | STM32F030C6T6 | Micro-Controller |  | LQFP48 | ST STM32F030K6T6 |  |  | 1.29 | 1.29
9 | 1 | PCB | [6 empty] | 9 | 9
[8 empty] | Total |  | 12.278
Câble
# | Qty | Value | Description | Complement | Package | Source #1 | Source #2 | Source #3 | P.U. | P.T.
1 | 2 | Connecteur WTB 1.25 | Header | [5 empty] | 0.165 | 0.33
2 | 4 | Cable 30cm | [6 empty] | 0.155 | 0.62
3 | 1 | PCB ampli I2C | [6 empty] | 2.8 | 2.8
4 | 1 | 1uF | Ceramic Capacitor | X5R 10% 10v | 0603 | YAGEO CC0603KRX5R6BB105 | MURATA GRM188R61C105KA93J | SAMSUNG CL10A105KO8NNNC | 0.007 | 0.007
5 | 1 | 0.1uF | Ceramic Capacitor | X7R 10% 10v | 0603 | AVX 0603YC104KAT2A | YAGEO CC0603KRX7R8BB104 | ou équivalent | 0.005 | 0.005
6 | 1 | P82B715 | Bus I2c Extender |  | SO8 | TI P82B715 |  |  | 1.28 | 1.28
7 | 1 | Cable + gaine thermo | [6 empty] | 0.8 | 0.8
8 | 1 | Vernis protection | [6 empty] | 1.5 | 1.5
[8 empty] | Total |  | 7.342

## BOM by Ref.
KALLYSTA |  |  | LED9PROC v1.0
Ref | Qty | Value | Description | Complement | Package | Source #1 | Source #2 | Source #3
C1 | 1 | 1uF | Ceramic Capacitor | X5R 10% 10v | 0603 | YAGEO CC0603KRX5R6BB105 | MURATA GRM188R61C105KA93J | SAMSUNG CL10A105KO8NNNC
C2 | 1 | 0.1uF | Ceramic Capacitor | X7R 10% 10v | 0603 | AVX 0603YC104KAT2A | YAGEO CC0603KRX7R8BB104 | ou équivalent
C3 | 1 | 0.1uF | Ceramic Capacitor | X7R 10% 10v | 0603 | AVX 0603YC104KAT2A | YAGEO CC0603KRX7R8BB104 | ou équivalent
C4 | 1 | 0.1uF | Ceramic Capacitor | X7R 10% 10v | 0603 | AVX 0603YC104KAT2A | YAGEO CC0603KRX7R8BB104 | ou équivalent
C5 | 1 | 1uF | Ceramic Capacitor | X5R 10% 10v | 0603 | YAGEO CC0603KRX5R6BB105 | MURATA GRM188R61C105KA93J | SAMSUNG CL10A105KO8NNNC
C6 | 1 | 1uF | Ceramic Capacitor | X5R 10% 10v | 0603 | YAGEO CC0603KRX5R6BB105 | MURATA GRM188R61C105KA93J | SAMSUNG CL10A105KO8NNNC
J1 | 1 | Connector 5P 1.25mm | 1.25 mm SMT 5 pins Male Connector |  |  | WURTH 653 105 131 822
LED1 | 1 | Led BiColor | Led BiColor |  | PLCC4 | WURTH 150 141 RV7 310 0
LED2 | 1 | Led BiColor | Led BiColor |  | PLCC4 | WURTH 150 141 RV7 310 0
LED3 | 1 | Led BiColor | Led BiColor |  | PLCC4 | WURTH 150 141 RV7 310 0
LED4 | 1 | Led BiColor | Led BiColor |  | PLCC4 | WURTH 150 141 RV7 310 0
LED5 | 1 | Led BiColor | Led BiColor |  | PLCC4 | WURTH 150 141 RV7 310 0
LED6 | 1 | Led BiColor | Led BiColor |  | PLCC4 | WURTH 150 141 RV7 310 0
LED7 | 1 | Led BiColor | Led BiColor |  | PLCC4 | WURTH 150 141 RV7 310 0
LED8 | 1 | Led BiColor | Led BiColor |  | PLCC4 | WURTH 150 141 RV7 310 0
LED9 | 1 | Led BiColor | Led BiColor |  | PLCC4 | WURTH 150 141 RV7 310 0
R1 | 1 | 330 | Resistor | 5% 1/10W | 0603
R2 | 1 | 680 | Resistor | 5% 1/10W | 0603
R3 | 1 | 680 | Resistor | 5% 1/10W | 0603
R4 | 1 | 330 | Resistor | 5% 1/10W | 0603
R5 | 1 | 680 | Resistor | 5% 1/10W | 0603
R6 | 1 | 330 | Resistor | 5% 1/10W | 0603
R7 | 1 | 680 | Resistor | 5% 1/10W | 0603
R8 | 1 | 330 | Resistor | 5% 1/10W | 0603
R9 | 1 | 680 | Resistor | 5% 1/10W | 0603
R10 | 1 | 330 | Resistor | 5% 1/10W | 0603
R11 | 1 | 680 | Resistor | 5% 1/10W | 0603
R12 | 1 | 330 | Resistor | 5% 1/10W | 0603
R13 | 1 | 680 | Resistor | 5% 1/10W | 0603
R14 | 1 | 330 | Resistor | 5% 1/10W | 0603
R15 | 1 | 680 | Resistor | 5% 1/10W | 0603
R16 | 1 | 330 | Resistor | 5% 1/10W | 0603
R17 | 1 | 680 | Resistor | 5% 1/10W | 0603
R18 | 1 | 330 | Resistor | 5% 1/10W | 0603
U1 | 1 | STM32F030K6 | Micro-Controller |  | LQFP32 | ST STM32F030K6T6
U2 | 1 | AP2120N | LDO regulator | Low Noise | SOT23 | AP2120N-3.3TRG1
Total | 36

## BOM by Value
KALLYSTA |  |  | LED9PROC v1.0
Ref | Qty | Value | Description | Complement | Package | Source #1 | Source #2 | Source #3
R1 | 1 | 330 | Resistor | 5% 1/10W | 0603
R4 | 1 | 330 | Resistor | 5% 1/10W | 0603
R6 | 1 | 330 | Resistor | 5% 1/10W | 0603
R8 | 1 | 330 | Resistor | 5% 1/10W | 0603
R10 | 1 | 330 | Resistor | 5% 1/10W | 0603
R12 | 1 | 330 | Resistor | 5% 1/10W | 0603
R14 | 1 | 330 | Resistor | 5% 1/10W | 0603
R16 | 1 | 330 | Resistor | 5% 1/10W | 0603
R18 | 1 | 330 | Resistor | 5% 1/10W | 0603
R2 | 1 | 680 | Resistor | 5% 1/10W | 0603
R3 | 1 | 680 | Resistor | 5% 1/10W | 0603
R5 | 1 | 680 | Resistor | 5% 1/10W | 0603
R7 | 1 | 680 | Resistor | 5% 1/10W | 0603
R9 | 1 | 680 | Resistor | 5% 1/10W | 0603
R11 | 1 | 680 | Resistor | 5% 1/10W | 0603
R13 | 1 | 680 | Resistor | 5% 1/10W | 0603
R15 | 1 | 680 | Resistor | 5% 1/10W | 0603
R17 | 1 | 680 | Resistor | 5% 1/10W | 0603
C2 | 1 | 0.1uF | Ceramic Capacitor | X7R 10% 10v | 0603 | AVX 0603YC104KAT2A | YAGEO CC0603KRX7R8BB104 | ou équivalent
C3 | 1 | 0.1uF | Ceramic Capacitor | X7R 10% 10v | 0603 | AVX 0603YC104KAT2A | YAGEO CC0603KRX7R8BB104 | ou équivalent
C4 | 1 | 0.1uF | Ceramic Capacitor | X7R 10% 10v | 0603 | AVX 0603YC104KAT2A | YAGEO CC0603KRX7R8BB104 | ou équivalent
C1 | 1 | 1uF | Ceramic Capacitor | X5R 10% 10v | 0603 | YAGEO CC0603KRX5R6BB105 | MURATA GRM188R61C105KA93J | SAMSUNG CL10A105KO8NNNC
C5 | 1 | 1uF | Ceramic Capacitor | X5R 10% 10v | 0603 | YAGEO CC0603KRX5R6BB105 | MURATA GRM188R61C105KA93J | SAMSUNG CL10A105KO8NNNC
C6 | 1 | 1uF | Ceramic Capacitor | X5R 10% 10v | 0603 | YAGEO CC0603KRX5R6BB105 | MURATA GRM188R61C105KA93J | SAMSUNG CL10A105KO8NNNC
U2 | 1 | AP2120N | LDO regulator | Low Noise | SOT23 | AP2120N-3.3TRG1
J1 | 1 | Connector 5P 1.25mm | 1.25 mm SMT 5 pins Male Connector |  |  | WURTH 653 105 131 822
LED1 | 1 | Led BiColor | Led BiColor |  | PLCC4 | WURTH 150 141 RV7 310 0
LED2 | 1 | Led BiColor | Led BiColor |  | PLCC4 | WURTH 150 141 RV7 310 0
LED3 | 1 | Led BiColor | Led BiColor |  | PLCC4 | WURTH 150 141 RV7 310 0
LED4 | 1 | Led BiColor | Led BiColor |  | PLCC4 | WURTH 150 141 RV7 310 0
LED5 | 1 | Led BiColor | Led BiColor |  | PLCC4 | WURTH 150 141 RV7 310 0
LED6 | 1 | Led BiColor | Led BiColor |  | PLCC4 | WURTH 150 141 RV7 310 0
LED7 | 1 | Led BiColor | Led BiColor |  | PLCC4 | WURTH 150 141 RV7 310 0
LED8 | 1 | Led BiColor | Led BiColor |  | PLCC4 | WURTH 150 141 RV7 310 0
LED9 | 1 | Led BiColor | Led BiColor |  | PLCC4 | WURTH 150 141 RV7 310 0
U1 | 1 | STM32F030K6 | Micro-Controller |  | LQFP32 | ST STM32F030K6T6
Total | 36