## BOM Achat
KALLYSTA |  |  | LED9PROC v1.0 |  |  |  |  | 2016-11-03
# | Qty | Value | Description | Complement | Package | Source #1 | Source #2 | Source #3
1 | 9 | 330 | Resistor | 5% 1/10W | 0603
2 | 9 | 680 | Resistor | 5% 1/10W | 0603
3 | 3 | 0.1uF | Ceramic Capacitor | X7R 10% 10v | 0603 | AVX 0603YC104KAT2A | YAGEO CC0603KRX7R8BB104 | ou équivalent
4 | 3 | 1uF | Ceramic Capacitor | X5R 10% 10v | 0603 | YAGEO CC0603KRX5R6BB105 | MURATA GRM188R61C105KA93J | SAMSUNG CL10A105KO8NNNC
5 | 1 | AP2120N | LDO regulator | Low Noise | SOT23 | AP2120N-3.3TRG1
6 | 1 | Connector 5P 1.25mm | 1.25 mm SMT 5 pins Male Connector |  |  | WURTH 653 105 124 022
7 | 9 | Led BiColor | Led BiColor |  | PLCC4 | WURTH 150 141 RV7 310 0
8 | 1 | STM32F030K6 | Micro-Controller |  | LQFP32 | ST STM32F030K6T6
Total | 36

## BOM by Ref.
KALLYSTA |  |  | LED9PROC v1.0
Ref | Qty | Value | Description | Complement | Package | Source #1 | Source #2 | Source #3
C1 | 1 | 1uF | Ceramic Capacitor | X5R 10% 10v | 0603 | YAGEO CC0603KRX5R6BB105 | MURATA GRM188R61C105KA93J | SAMSUNG CL10A105KO8NNNC
C2 | 1 | 0.1uF | Ceramic Capacitor | X7R 10% 10v | 0603 | AVX 0603YC104KAT2A | YAGEO CC0603KRX7R8BB104 | ou équivalent
C3 | 1 | 0.1uF | Ceramic Capacitor | X7R 10% 10v | 0603 | AVX 0603YC104KAT2A | YAGEO CC0603KRX7R8BB104 | ou équivalent
C4 | 1 | 0.1uF | Ceramic Capacitor | X7R 10% 10v | 0603 | AVX 0603YC104KAT2A | YAGEO CC0603KRX7R8BB104 | ou équivalent
C5 | 1 | 1uF | Ceramic Capacitor | X5R 10% 10v | 0603 | YAGEO CC0603KRX5R6BB105 | MURATA GRM188R61C105KA93J | SAMSUNG CL10A105KO8NNNC
C6 | 1 | 1uF | Ceramic Capacitor | X5R 10% 10v | 0603 | YAGEO CC0603KRX5R6BB105 | MURATA GRM188R61C105KA93J | SAMSUNG CL10A105KO8NNNC
J1 | 1 | Connector 5P 1.25mm | 1.25 mm SMT 5 pins Male Connector |  |  | WURTH 653 105 131 822
LED1 | 1 | Led BiColor | Led BiColor |  | PLCC4 | WURTH 150 141 RV7 310 0
LED2 | 1 | Led BiColor | Led BiColor |  | PLCC4 | WURTH 150 141 RV7 310 0
LED3 | 1 | Led BiColor | Led BiColor |  | PLCC4 | WURTH 150 141 RV7 310 0
LED4 | 1 | Led BiColor | Led BiColor |  | PLCC4 | WURTH 150 141 RV7 310 0
LED5 | 1 | Led BiColor | Led BiColor |  | PLCC4 | WURTH 150 141 RV7 310 0
LED6 | 1 | Led BiColor | Led BiColor |  | PLCC4 | WURTH 150 141 RV7 310 0
LED7 | 1 | Led BiColor | Led BiColor |  | PLCC4 | WURTH 150 141 RV7 310 0
LED8 | 1 | Led BiColor | Led BiColor |  | PLCC4 | WURTH 150 141 RV7 310 0
LED9 | 1 | Led BiColor | Led BiColor |  | PLCC4 | WURTH 150 141 RV7 310 0
R1 | 1 | 330 | Resistor | 5% 1/10W | 0603
R2 | 1 | 680 | Resistor | 5% 1/10W | 0603
R3 | 1 | 680 | Resistor | 5% 1/10W | 0603
R4 | 1 | 330 | Resistor | 5% 1/10W | 0603
R5 | 1 | 680 | Resistor | 5% 1/10W | 0603
R6 | 1 | 330 | Resistor | 5% 1/10W | 0603
R7 | 1 | 680 | Resistor | 5% 1/10W | 0603
R8 | 1 | 330 | Resistor | 5% 1/10W | 0603
R9 | 1 | 680 | Resistor | 5% 1/10W | 0603
R10 | 1 | 330 | Resistor | 5% 1/10W | 0603
R11 | 1 | 680 | Resistor | 5% 1/10W | 0603
R12 | 1 | 330 | Resistor | 5% 1/10W | 0603
R13 | 1 | 680 | Resistor | 5% 1/10W | 0603
R14 | 1 | 330 | Resistor | 5% 1/10W | 0603
R15 | 1 | 680 | Resistor | 5% 1/10W | 0603
R16 | 1 | 330 | Resistor | 5% 1/10W | 0603
R17 | 1 | 680 | Resistor | 5% 1/10W | 0603
R18 | 1 | 330 | Resistor | 5% 1/10W | 0603
U1 | 1 | STM32F030K6 | Micro-Controller |  | LQFP32 | ST STM32F030K6T6
U2 | 1 | AP2120N | LDO regulator | Low Noise | SOT23 | AP2120N-3.3TRG1
Total | 36

## BOM by Value
KALLYSTA |  |  | LED9PROC v1.0
Ref | Qty | Value | Description | Complement | Package | Source #1 | Source #2 | Source #3
R1 | 1 | 330 | Resistor | 5% 1/10W | 0603
R4 | 1 | 330 | Resistor | 5% 1/10W | 0603
R6 | 1 | 330 | Resistor | 5% 1/10W | 0603
R8 | 1 | 330 | Resistor | 5% 1/10W | 0603
R10 | 1 | 330 | Resistor | 5% 1/10W | 0603
R12 | 1 | 330 | Resistor | 5% 1/10W | 0603
R14 | 1 | 330 | Resistor | 5% 1/10W | 0603
R16 | 1 | 330 | Resistor | 5% 1/10W | 0603
R18 | 1 | 330 | Resistor | 5% 1/10W | 0603
R2 | 1 | 680 | Resistor | 5% 1/10W | 0603
R3 | 1 | 680 | Resistor | 5% 1/10W | 0603
R5 | 1 | 680 | Resistor | 5% 1/10W | 0603
R7 | 1 | 680 | Resistor | 5% 1/10W | 0603
R9 | 1 | 680 | Resistor | 5% 1/10W | 0603
R11 | 1 | 680 | Resistor | 5% 1/10W | 0603
R13 | 1 | 680 | Resistor | 5% 1/10W | 0603
R15 | 1 | 680 | Resistor | 5% 1/10W | 0603
R17 | 1 | 680 | Resistor | 5% 1/10W | 0603
C2 | 1 | 0.1uF | Ceramic Capacitor | X7R 10% 10v | 0603 | AVX 0603YC104KAT2A | YAGEO CC0603KRX7R8BB104 | ou équivalent
C3 | 1 | 0.1uF | Ceramic Capacitor | X7R 10% 10v | 0603 | AVX 0603YC104KAT2A | YAGEO CC0603KRX7R8BB104 | ou équivalent
C4 | 1 | 0.1uF | Ceramic Capacitor | X7R 10% 10v | 0603 | AVX 0603YC104KAT2A | YAGEO CC0603KRX7R8BB104 | ou équivalent
C1 | 1 | 1uF | Ceramic Capacitor | X5R 10% 10v | 0603 | YAGEO CC0603KRX5R6BB105 | MURATA GRM188R61C105KA93J | SAMSUNG CL10A105KO8NNNC
C5 | 1 | 1uF | Ceramic Capacitor | X5R 10% 10v | 0603 | YAGEO CC0603KRX5R6BB105 | MURATA GRM188R61C105KA93J | SAMSUNG CL10A105KO8NNNC
C6 | 1 | 1uF | Ceramic Capacitor | X5R 10% 10v | 0603 | YAGEO CC0603KRX5R6BB105 | MURATA GRM188R61C105KA93J | SAMSUNG CL10A105KO8NNNC
U2 | 1 | AP2120N | LDO regulator | Low Noise | SOT23 | AP2120N-3.3TRG1
J1 | 1 | Connector 5P 1.25mm | 1.25 mm SMT 5 pins Male Connector |  |  | WURTH 653 105 131 822
LED1 | 1 | Led BiColor | Led BiColor |  | PLCC4 | WURTH 150 141 RV7 310 0
LED2 | 1 | Led BiColor | Led BiColor |  | PLCC4 | WURTH 150 141 RV7 310 0
LED3 | 1 | Led BiColor | Led BiColor |  | PLCC4 | WURTH 150 141 RV7 310 0
LED4 | 1 | Led BiColor | Led BiColor |  | PLCC4 | WURTH 150 141 RV7 310 0
LED5 | 1 | Led BiColor | Led BiColor |  | PLCC4 | WURTH 150 141 RV7 310 0
LED6 | 1 | Led BiColor | Led BiColor |  | PLCC4 | WURTH 150 141 RV7 310 0
LED7 | 1 | Led BiColor | Led BiColor |  | PLCC4 | WURTH 150 141 RV7 310 0
LED8 | 1 | Led BiColor | Led BiColor |  | PLCC4 | WURTH 150 141 RV7 310 0
LED9 | 1 | Led BiColor | Led BiColor |  | PLCC4 | WURTH 150 141 RV7 310 0
U1 | 1 | STM32F030K6 | Micro-Controller |  | LQFP32 | ST STM32F030K6T6
Total | 36