## BOM Achat SAS65 v3.0
KALLYSTA |  |  | SAS6 v3.0
# | Qty | Value | Description | Complement | Package | Source #1 | Source #2 | Source #3
1 | 9 | 0 | Resistor | 5% 1/10W | 0603
2 | 2 | 51 | Resistor | 5% 500mW | 0805 | PANASONIC ERJ-P06J510V | ou équivalent
3 | 1 | 330 | Resistor | 5% 1/10W | 0603
4 | 3 | 1K | Resistor | 5% 1/10W | 0603
5 | 6 | 2.26K | Resistor | 1% 1/10W | 0603
6 | 13 | 10K | Resistor | 5% 1/10W | 0603
7 | 1 | 12K | Resistor | 5% 1/10W | 0603
8 | 1 | 12K 1% | Resistor | 1% 1/10W | 0603
9 | 6 | 18.7K | Resistor | 1% 1/10W | 0603
10 | 1 | 47K | Resistor | 5% 1/10W | 0603
11 | 2 | 100K | Resistor | 5% 1/10W | 0603
12 | 1 | 1M | Resistor | 5% 1/10W | 0603
13 | 2 | 33pF | Ceramic Capacitor | NPO 10% 10v | 0603 | KEMET C0603C330J5GACTU | TDK C1608C0G1H330J080AA | VISHAY VJ0603A330KXQCW1BC
14 | 33 | 0.1uF | Ceramic Capacitor | X7R 10% 10v | 0603 | AVX 0603YC104KAT2A | YAGEO CC0603KRX7R8BB104 | ou équivalent
15 | 24 | 1uF | Ceramic Capacitor | X5R 10% 10v | 0603 | YAGEO CC0603KRX5R6BB105 | MURATA GRM188R61C105KA93J | SAMSUNG CL10A105KO8NNNC
16 | 3 | 10uF | Ceramic Capacitor | X5R 10% 10v | 0805 | YAGEO CC0805KKX5R5BB106 | VISHAY VJ0805G106KXQTW1BC | AVX 0805YD106KAT2A
17 | 6 | 150uF | Aluminium Electrolytic Capacitor | 6.3v 20% | Dia 6.3mm | NICHICON UWX0J151MCL1GB | NIPPON CHEMICON EMVA100ADA151MF55G | PANASONIC EEEFK1A151P
18 | 1 | 24MHz | Crystal | 18pF 50ppm | HC49US | TXC 9C-24.000MAAJ-T | ABRACON ABLS-24.000MHZ-B2-T | ACT PO2400GOGTOFC-PF
19 | 1 | 2N7002P | N Channel MOSFET |  | SOT23 | NXP 2N7002P | ON 2N7002KT1G
20 | 6 | ZXCT1009 | Current Monitor |  | SOT23 | DIODES Inc ZXCT1009F
21 | 1 | APX803-31 | Reset Generator | 3,3v Open Drain Active Low | SOT23 | DIODES Inc APX803-31SAG-7
22 | 1 | LD1086 | Voltage Regulator | 3.3v | D2PAK/A | ST LD1086D2M33TR
23 | 1 | FT201X | USB to I2C Interface |  | SSOP16 | FTDI FT201XS-U
24 | 6 | STCC5021 | USB Power Controller |  | VFQFPN 16L 3x3 | ST STCC5021IQTR
25 | 2 | STM32F030K6 | Micro-Controller |  | LQFP32 | ST STM32F030K6T6
26 | 1 | USB2517 | USB Hub Controller |  | QFN64 9x9 | MICROCHIP USB2517-JZX
27 | 1 | Molex SDA-41792 | Connecteur d'alimentation |  |  | MOLEX 26-60-5040
28 | 1 | USB Mini B | Connecteur USB Mini B Coudé Traversant | 5 pins |  | WURTH 651 005 136 521
29 | 6 | USB Micro B Vertical | Connecteur USB Micro B Vertical CMS | 5 pins |  | HIROSE ZX80-B-5SA
142

## BOM par Value
Ref Name | Qty | Value | Description | Complement | Package | Source #1 | Source #2 | Source #3
J14 | 1 | Connector 5P 1.25mm | 1.25 mm SMT 5 pins Male Connector |  |  | WURTH 653 105 131 822
C1 | 1 | 150uF | Aluminium Electrolytic Capacitor | 6.3v 20% | Dia 6.3mm | NICHICON UWX0J151MCL1GB | NIPPON CHEMICON EMVA100ADA151MF55G | PANASONIC EEEFK1A151P
C9 | 1 | 150uF | Aluminium Electrolytic Capacitor | 6.3v 20% | Dia 6.3mm | NICHICON UWX0J151MCL1GB | NIPPON CHEMICON EMVA100ADA151MF55G | PANASONIC EEEFK1A151P
C17 | 1 | 150uF | Aluminium Electrolytic Capacitor | 6.3v 20% | Dia 6.3mm | NICHICON UWX0J151MCL1GB | NIPPON CHEMICON EMVA100ADA151MF55G | PANASONIC EEEFK1A151P
C25 | 1 | 150uF | Aluminium Electrolytic Capacitor | 6.3v 20% | Dia 6.3mm | NICHICON UWX0J151MCL1GB | NIPPON CHEMICON EMVA100ADA151MF55G | PANASONIC EEEFK1A151P
C33 | 1 | 150uF | Aluminium Electrolytic Capacitor | 6.3v 20% | Dia 6.3mm | NICHICON UWX0J151MCL1GB | NIPPON CHEMICON EMVA100ADA151MF55G | PANASONIC EEEFK1A151P
C63 | 1 | 150uF | Aluminium Electrolytic Capacitor | 6.3v 20% | Dia 6.3mm | NICHICON UWX0J151MCL1GB | NIPPON CHEMICON EMVA100ADA151MF55G | PANASONIC EEEFK1A151P
J10 | 1 | Connecteur USB Mini | B CoudÈConnecteur USB Mini B CoudÈ Traversant 5 pins |  |  | WURTH 651 005 136 521
C2 | 1 | 0.1uF | Ceramic Capacitor | X7R 10% 10v | 0603
C7 | 1 | 0.1uF | Ceramic Capacitor | X7R 10% 10v | 0603
C8 | 1 | 0.1uF | Ceramic Capacitor | X7R 10% 10v | 0603
C10 | 1 | 0.1uF | Ceramic Capacitor | X7R 10% 10v | 0603
C13 | 1 | 0.1uF | Ceramic Capacitor | X7R 10% 10v | 0603
C15 | 1 | 0.1uF | Ceramic Capacitor | X7R 10% 10v | 0603
C16 | 1 | 0.1uF | Ceramic Capacitor | X7R 10% 10v | 0603
C18 | 1 | 0.1uF | Ceramic Capacitor | X7R 10% 10v | 0603
C23 | 1 | 0.1uF | Ceramic Capacitor | X7R 10% 10v | 0603
C24 | 1 | 0.1uF | Ceramic Capacitor | X7R 10% 10v | 0603
C26 | 1 | 0.1uF | Ceramic Capacitor | X7R 10% 10v | 0603
C29 | 1 | 0.1uF | Ceramic Capacitor | X7R 10% 10v | 0603
C31 | 1 | 0.1uF | Ceramic Capacitor | X7R 10% 10v | 0603
C32 | 1 | 0.1uF | Ceramic Capacitor | X7R 10% 10v | 0603
C34 | 1 | 0.1uF | Ceramic Capacitor | X7R 10% 10v | 0603
C40 | 1 | 0.1uF | Ceramic Capacitor | X7R 10% 10v | 0603
C41 | 1 | 0.1uF | Ceramic Capacitor | X7R 10% 10v | 0603
C43 | 1 | 0.1uF | Ceramic Capacitor | X7R 10% 10v | 0603
C45 | 1 | 0.1uF | Ceramic Capacitor | X7R 10% 10v | 0603
C47 | 1 | 0.1uF | Ceramic Capacitor | X7R 10% 10v | 0603
C49 | 1 | 0.1uF | Ceramic Capacitor | X7R 10% 10v | 0603
C50 | 1 | 0.1uF | Ceramic Capacitor | X7R 10% 10v | 0603
C51 | 1 | 0.1uF | Ceramic Capacitor | X7R 10% 10v | 0603
C52 | 1 | 0.1uF | Ceramic Capacitor | X7R 10% 10v | 0603
C53 | 1 | 0.1uF | Ceramic Capacitor | X7R 10% 10v | 0603
C54 | 1 | 0.1uF | Ceramic Capacitor | X7R 10% 10v | 0603
C55 | 1 | 0.1uF | Ceramic Capacitor | X7R 10% 10v | 0603
C57 | 1 | 0.1uF | Ceramic Capacitor | X7R 10% 10v | 0603
C60 | 1 | 0.1uF | Ceramic Capacitor | X7R 10% 10v | 0603
C64 | 1 | 0.1uF | Ceramic Capacitor | X7R 10% 10v | 0603
C70 | 1 | 0.1uF | Ceramic Capacitor | X7R 10% 10v | 0603
C110 | 1 | 0.1uF | Ceramic Capacitor | X7R 10% 10v | 0603
C111 | 1 | 0.1uF | Ceramic Capacitor | X7R 10% 10v | 0603
C58 | 1 | 10uF | Ceramic Capacitor | X5R 10% 10v | 0805 | VISHAY VJ0805G106KXQTW1BC | AVX 0805YD106KAT2A
C59 | 1 | 10uF | Ceramic Capacitor | X5R 10% 10v | 0805 | VISHAY VJ0805G106KXQTW1BC | AVX 0805YD106KAT2A
C75 | 1 | 10uF | Ceramic Capacitor | X5R 10% 10v | 0805 | VISHAY VJ0805G106KXQTW1BC | AVX 0805YD106KAT2A
C77 | 1 | 10uF | Ceramic Capacitor | X5R 10% 10v | 0805 | VISHAY VJ0805G106KXQTW1BC | AVX 0805YD106KAT2A
C85 | 1 | 10uF | Ceramic Capacitor | X5R 10% 10v | 0805 | VISHAY VJ0805G106KXQTW1BC | AVX 0805YD106KAT2A
C93 | 1 | 10uF | Ceramic Capacitor | X5R 10% 10v | 0805 | VISHAY VJ0805G106KXQTW1BC | AVX 0805YD106KAT2A
C3 | 1 | 1uF | Ceramic Capacitor | X5R 10% 10v | 0603
C4 | 1 | 1uF | Ceramic Capacitor | X5R 10% 10v | 0603
C5 | 1 | 1uF | Ceramic Capacitor | X5R 10% 10v | 0603
C6 | 1 | 1uF | Ceramic Capacitor | X5R 10% 10v | 0603
C11 | 1 | 1uF | Ceramic Capacitor | X5R 10% 10v | 0603
C12 | 1 | 1uF | Ceramic Capacitor | X5R 10% 10v | 0603
C14 | 1 | 1uF | Ceramic Capacitor | X5R 10% 10v | 0603
C19 | 1 | 1uF | Ceramic Capacitor | X5R 10% 10v | 0603
C20 | 1 | 1uF | Ceramic Capacitor | X5R 10% 10v | 0603
C21 | 1 | 1uF | Ceramic Capacitor | X5R 10% 10v | 0603
C22 | 1 | 1uF | Ceramic Capacitor | X5R 10% 10v | 0603
C27 | 1 | 1uF | Ceramic Capacitor | X5R 10% 10v | 0603
C28 | 1 | 1uF | Ceramic Capacitor | X5R 10% 10v | 0603
C30 | 1 | 1uF | Ceramic Capacitor | X5R 10% 10v | 0603
C35 | 1 | 1uF | Ceramic Capacitor | X5R 10% 10v | 0603
C36 | 1 | 1uF | Ceramic Capacitor | X5R 10% 10v | 0603
C38 | 1 | 1uF | Ceramic Capacitor | X5R 10% 10v | 0603
C44 | 1 | 1uF | Ceramic Capacitor | X5R 10% 10v | 0603
C46 | 1 | 1uF | Ceramic Capacitor | X5R 10% 10v | 0603
C48 | 1 | 1uF | Ceramic Capacitor | X5R 10% 10v | 0603
C56 | 1 | 1uF | Ceramic Capacitor | X5R 10% 10v | 0603
C65 | 1 | 1uF | Ceramic Capacitor | X5R 10% 10v | 0603
C66 | 1 | 1uF | Ceramic Capacitor | X5R 10% 10v | 0603
C68 | 1 | 1uF | Ceramic Capacitor | X5R 10% 10v | 0603
C61 | 1 | 33pF | Ceramic Capacitor | NPO 10% 10v | 0603
C62 | 1 | 33pF | Ceramic Capacitor | NPO 10% 10v | 0603
J6 | 1 | Molex SDA-41792 | Connecteur d'alimentation |  |  | MOLEX 26-60-5040
J1 | 1 | USB Micro B Vertical | Connecteur USB Micro B Vertical CMS | 5 pins |  | HIROSE ZX80-B-5SA
J2 | 1 | USB Micro B Vertical | Connecteur USB Micro B Vertical CMS | 5 pins |  | HIROSE ZX80-B-5SA
J3 | 1 | USB Micro B Vertical | Connecteur USB Micro B Vertical CMS | 5 pins |  | HIROSE ZX80-B-5SA
J4 | 1 | USB Micro B Vertical | Connecteur USB Micro B Vertical CMS | 5 pins |  | HIROSE ZX80-B-5SA
J5 | 1 | USB Micro B Vertical | Connecteur USB Micro B Vertical CMS | 5 pins |  | HIROSE ZX80-B-5SA
J7 | 1 | USB Micro B Vertical | Connecteur USB Micro B Vertical CMS | 5 pins |  | HIROSE ZX80-B-5SA
U4 | 1 | ZXCT1009 | Current Monitor |  | SOT23 | DIODES Inc ZXCT1009F
U6 | 1 | ZXCT1009 | Current Monitor |  | SOT23 | DIODES Inc ZXCT1009F
U9 | 1 | ZXCT1009 | Current Monitor |  | SOT23 | DIODES Inc ZXCT1009F
U12 | 1 | ZXCT1009 | Current Monitor |  | SOT23 | DIODES Inc ZXCT1009F
U15 | 1 | ZXCT1009 | Current Monitor |  | SOT23 | DIODES Inc ZXCT1009F
U19 | 1 | ZXCT1009 | Current Monitor |  | SOT23 | DIODES Inc ZXCT1009F
U3 | 1 | STM32F030K6 | Micro-Controller |  | LQFP32 | ST STM32F030K6T6
U7 | 1 | STM32F030K6 | Micro-Controller |  | LQFP32 | ST STM32F030K6T6
Q1 | 1 | 2N7002P | N Channel MOSFET |  | SOT23 | NXP 2N7002P | ON 2N7002KT1G
J11 | 1 | USB A Coudé Traversant | Connecteur USB A Coudé Traversant | 4 pins |  | WURTH 614 004 160 21
U13 | 1 | APX803-31 | Reset Generator | 3,3v Open Drain Active Low | SOT23 | DIODES Inc APX803-31SAG-7
R2 | 1 | 0 | Resistor | 5% 1/10W | 0603
R11 | 1 | 0 | Resistor | 5% 1/10W | 0603
R24 | 1 | 0 | Resistor | 5% 1/10W | 0603
R41 | 1 | 0 | Resistor | 5% 1/10W | 0603
R42 | 1 | 0 | Resistor | 5% 1/10W | 0603
R29 | 1 | 51 | Resistor | 5% 500mW | 0805 | PANASONIC ERJ-P06J510V
R30 | 1 | 51 | Resistor | 5% 500mW | 0805 | PANASONIC ERJ-P06J510V
R22 | 1 | 330 | Resistor | 5% 1/10W | 0603
R25 | 1 | 100K | Resistor | 5% 1/10W | 0603
R26 | 1 | 100K | Resistor | 5% 1/10W | 0603
R6 | 1 | 10K | Resistor | 5% 1/10W | 0603
R13 | 1 | 10K | Resistor | 5% 1/10W | 0603
R17 | 1 | 10K | Resistor | 5% 1/10W | 0603
R18 | 1 | 10K | Resistor | 5% 1/10W | 0603
R19 | 1 | 10K | Resistor | 5% 1/10W | 0603
R20 | 1 | 10K | Resistor | 5% 1/10W | 0603
R23 | 1 | 10K | Resistor | 5% 1/10W | 0603
R27 | 1 | 10K | Resistor | 5% 1/10W | 0603
R28 | 1 | 10K | Resistor | 5% 1/10W | 0603
R38 | 1 | 10K | Resistor | 5% 1/10W | 0603
R48 | 1 | 10K | Resistor | 5% 1/10W | 0603
R55 | 1 | 10K | Resistor | 5% 1/10W | 0603
R62 | 1 | 10K | Resistor | 5% 1/10W | 0603
R5 | 1 | 12K | Resistor | 5% 1/10W | 0603
R21 | 1 | 12K 1% | Resistor | 1% 1/10W | 0603
R1 | 1 | 18.7K | Resistor | 1% 1/10W | 0603
R12 | 1 | 18.7K | Resistor | 1% 1/10W | 0603
R15 | 1 | 18.7K | Resistor | 1% 1/10W | 0603
R43 | 1 | 18.7K | Resistor | 1% 1/10W | 0603
R50 | 1 | 18.7K | Resistor | 1% 1/10W | 0603
R57 | 1 | 18.7K | Resistor | 1% 1/10W | 0603
R32 | 1 | 1K | Resistor | 5% 1/10W | 0603
R33 | 1 | 1K | Resistor | 5% 1/10W | 0603
R34 | 1 | 1K | Resistor | 5% 1/10W | 0603
R40 | 1 | 1M | Resistor | 5% 1/10W | 0603
R3 | 1 | 2.26K | Resistor | 1% 1/10W | 0603
R10 | 1 | 2.26K | Resistor | 1% 1/10W | 0603
R35 | 1 | 2.26K | Resistor | 1% 1/10W | 0603
R45 | 1 | 2.26K | Resistor | 1% 1/10W | 0603
R52 | 1 | 2.26K | Resistor | 1% 1/10W | 0603
R59 | 1 | 2.26K | Resistor | 1% 1/10W | 0603
R4 | 1 | 47K | Resistor | 5% 1/10W | 0603
U1 | 1 | USB2517 | USB Hub Controller |  | QFN64 9x9 | MICROCHIP USB2517-JZX
U2 | 1 | STCC5021 | USB Power Controller |  | VFQFPN 16L 3x3 | ST STCC5021IQTR
U5 | 1 | STCC5021 | USB Power Controller |  | VFQFPN 16L 3x3 | ST STCC5021IQTR
U8 | 1 | STCC5021 | USB Power Controller |  | VFQFPN 16L 3x3 | ST STCC5021IQTR
U11 | 1 | STCC5021 | USB Power Controller |  | VFQFPN 16L 3x3 | ST STCC5021IQTR
U14 | 1 | STCC5021 | USB Power Controller |  | VFQFPN 16L 3x3 | ST STCC5021IQTR
U18 | 1 | STCC5021 | USB Power Controller |  | VFQFPN 16L 3x3 | ST STCC5021IQTR
U16 | 1 | FT201X | USB to I2C Interface |  | SSOP16 | FTDI FT201XS-U
U17 | 1 | LD1086 | Voltage Regulator | 3.3v | D2PAK/A | ST LD1086D2M33TR
XTAL1 | 1 | 24MHz
J13 | 1 | 653 112 124 022