## SAS by Value
Bill of Material SAS9 v1.0
# | Description | Qty | Value | Package | Manufacturer #1 | Manufacturer #2 | Manufacturer #3
1 | Resistance 0 ohm | 9 | 0 ohm | 0603
2 | Resistance 330 ohms | 1 | 330 | 0603
3 | Resistance 1 Kohms | 28 | 1K | 0603
4 | Resistance 10 Kohms | 31 | 10K | 0603
5 | Resistance 12 Kohms 1% | 2 | 12K 1% | 0603
6 | Resistance 12,4 Kohms 1% | 9 | 12.4K 1% | 0603
7 | Resistance 100 Kohms | 4 | 100K | 0603
8 | Resistance 1 Mohms | 2 | 1M | 0603
9 | Capacitor 18pF 25v 10% NPO | 2 | 18pF NPO | 0603
10 | Capacitor 33pF 10v 10% NPO | 2 | 33pF NPO | 0603 | VISHAY VJ0603A330KXQCW1BC | Or Equiv.
11 | Capacitor 0.01uF 10v 10% X7R | 9 | 0.01uF | 0603
12 | Capacitor 0.1uF 10v 10% X7R | 58 | 0.1uF | 0603 | AVX 0603YC104KAT2A | Or Equiv.
13 | Capacitor 1.0uF 16v 10% X5R | 16 | 1uF | 0603 | MURATA GRM188R61C105KA93J | SAMSUNG CL10A105KO8NNNC
14 | Capacitor 4.7uF 6,3v 20% X5R | 2 | 4.7uF | 0603 | TDK C1608X5R0J475M | Or Equiv.
15 | Capacitor 10uF 10% 16v Tantale low ESR SMT 1210 | 11 | 10uF | Cap Tant. Case B | AVX TAJB106K020RNJ | KEMET T491B106K016AT | Or Equiv.
16 | Capacitor 100uF 6,3v Low ESR 20% Aluminium Radial SMT 5x5,8 | 9 | 100uF | Cap Alu Dia 5mm | PANASONIC EEE-0JA101WR | NICHICON UCD0J101MCL6GS | PANASONIC EEE-FK0J101UR
17 | Connector 12p SMT 1.25mm | 1 |  | SMT | WURTH 653 112 124 22 | ACCA
18 | Connector USB Micro B Vertical Through Hole | 9 | ZX80-B-5SA | SMT | HIROSE
19 | Connector USB Mini B Receptacle Right angle Through Hole | 1 |  |  | WURTH 651 005 136 521 | Or Equiv.
20 | Connector USB A Receptacle Right Angle Through Hole | 1 |  |  | WURTH 614 004 160 21 | FCI 87520-0010BLF | Or Equiv.
21 | Power Connector Molex SDA-41792-0004 | 1 | SDA-41792-0004 |  | Molex SDA-41792-0004 | Or Equiv.
22 | Transistor NPN Polarized | 1 | DTC114EEA | SOT-323 | NXP PDTC114EU | DIODES Inc DDTC114EUA | Or Equiv.
23 | Current monitor ZXCT1009 | 9 | ZXCT1009F | SOT23 | DIODES Inc
24 | Voltage regulator 3,3v 1086 Type | 1 | LT1086 | TO-263 | ST LD1086D2M33TR | ON NCP1086D2T-33R4G | LINEAR TECH LT1086CM-3.3#PBF
25 | Micro controller PIC12F1501 | 9 | PIC12F1501-I/MS | MSOP8 | MICROCHIP
26 | USB Power Controler UCS1001 | 9 | UCS1001-1 | QFN20 | MICROCHIP
27 | USB Hub Controler USB2514B | 1 | USB2514B-AEZC | QFN48 | SMSC USB2514B-AEZC
28 | USB Hub Controler USB2517 | 1 | USB2517-JZX | QFN64 | SMSC USB2517-JZX
29 | Crystal 24.000MHz 50ppm 18pf | 2 | 24MHz | HC49US | TXC 9C-24.000MAAJ-T | ABRACON ABLS-24.000MHZ-B2-T
| Total | 241

## SAS9 by Ref
Bill of Material SAS9 v1.0
Reference | Qty | Description | Value | Package | Manufacturer #1 | Manufacturer #2 | Manufacturer #3
C1 | 1 | Capacitor 100uF 6,3v Low ESR 20% Aluminium Radial SMT 5x5,8 | 100uF | Cap Alu Dia 5mm | PANASONIC EEE-0JA101WR | NICHICON UCD0J101MCL6GS
C10 | 1 | Capacitor 0.1uF 10v 10% X7R | 0.1uF | 0603 | AVX 0603YC104KAT2A | Or Equiv.
C100 | 1 | Capacitor 1.0uF 16v 10% X5R | 1uF | 0603 | MURATA GRM188R61C105KA93J | Or Equiv.
C101 | 1 | Capacitor 0.1uF 10v 10% X7R | 0.1uF | 0603 | AVX 0603YC104KAT2A | Or Equiv.
C102 | 1 | Capacitor 0.1uF 10v 10% X7R | 0.1uF | 0603 | AVX 0603YC104KAT2A | Or Equiv.
C103 | 1 | Capacitor 0.1uF 10v 10% X7R | 0.1uF | 0603 | AVX 0603YC104KAT2A | Or Equiv.
C104 | 1 | Capacitor 0.1uF 10v 10% X7R | 0.1uF | 0603 | AVX 0603YC104KAT2A | Or Equiv.
C105 | 1 | Capacitor 0.1uF 10v 10% X7R | 0.1uF | 0603 | AVX 0603YC104KAT2A | Or Equiv.
C106 | 1 | Capacitor 1.0uF 16v 10% X5R | 1uF | 0603 | MURATA GRM188R61C105KA93J | Or Equiv.
C107 | 1 | Capacitor 0.1uF 10v 10% X7R | 0.1uF | 0603 | AVX 0603YC104KAT2A | Or Equiv.
C108 | 1 | Capacitor 4.7uF 6,3v 20% X5R | 4.7uF | 0603 | TDK C1608X5R0J475M | Or Equiv.
C109 | 1 | Capacitor 0.1uF 10v 10% X7R | 0.1uF | 0603 | AVX 0603YC104KAT2A | Or Equiv.
C11 | 1 | Capacitor 1.0uF 16v 10% X5R | 1uF | 0603 | MURATA GRM188R61C105KA93J | Or Equiv.
C12 | 1 | Capacitor 0.1uF 10v 10% X7R | 0.1uF | 0603 | AVX 0603YC104KAT2A | Or Equiv.
C13 | 1 | Capacitor 0.1uF 10v 10% X7R | 0.1uF | 0603 | AVX 0603YC104KAT2A | Or Equiv.
C14 | 1 | Capacitor 0.01uF 10v 10% X7R | 0,01uF | 0603
C15 | 1 | Capacitor 10uF 10% 16v Tantale low ESR SMT 1210 | 10uF | Cap Tant. Case B | AVX TAJB106K020RNJ | KEMET T491B106K016AT | Or Equiv.
C16 | 1 | Capacitor 0.1uF 10v 10% X7R | 0.1uF | 0603 | AVX 0603YC104KAT2A | Or Equiv.
C17 | 1 | Capacitor 100uF 6,3v Low ESR 20% Aluminium Radial SMT 5x5,8 | 100uF | Cap Alu Dia 5mm | PANASONIC EEE-0JA101WR | NICHICON UCD0J101MCL6GS
C18 | 1 | Capacitor 0.1uF 10v 10% X7R | 0.1uF | 0603 | AVX 0603YC104KAT2A | Or Equiv.
C19 | 1 | Capacitor 1.0uF 16v 10% X5R | 1uF | 0603 | MURATA GRM188R61C105KA93J | Or Equiv.
C2 | 1 | Capacitor 0.1uF 10v 10% X7R | 0.1uF | 0603 | AVX 0603YC104KAT2A | Or Equiv.
C20 | 1 | Capacitor 0.1uF 10v 10% X7R | 0.1uF | 0603 | AVX 0603YC104KAT2A | Or Equiv.
C21 | 1 | Capacitor 0.1uF 10v 10% X7R | 0.1uF | 0603 | AVX 0603YC104KAT2A | Or Equiv.
C22 | 1 | Capacitor 0.01uF 10v 10% X7R | 0,01uF | 0603
C23 | 1 | Capacitor 10uF 10% 16v Tantale low ESR SMT 1210 | 10uF | Cap Tant. Case B | AVX TAJB106K020RNJ | KEMET T491B106K016AT | Or Equiv.
C24 | 1 | Capacitor 0.1uF 10v 10% X7R | 0.1uF | 0603 | AVX 0603YC104KAT2A | Or Equiv.
C25 | 1 | Capacitor 100uF 6,3v Low ESR 20% Aluminium Radial SMT 5x5,8 | 100uF | Cap Alu Dia 5mm | PANASONIC EEE-0JA101WR | NICHICON UCD0J101MCL6GS
C26 | 1 | Capacitor 0.1uF 10v 10% X7R | 0.1uF | 0603 | AVX 0603YC104KAT2A | Or Equiv.
C27 | 1 | Capacitor 1.0uF 16v 10% X5R | 1uF | 0603 | MURATA GRM188R61C105KA93J | Or Equiv.
C28 | 1 | Capacitor 0.1uF 10v 10% X7R | 0.1uF | 0603 | AVX 0603YC104KAT2A | Or Equiv.
C29 | 1 | Capacitor 0.1uF 10v 10% X7R | 0.1uF | 0603 | AVX 0603YC104KAT2A | Or Equiv.
C3 | 1 | Capacitor 1.0uF 16v 10% X5R | 1uF | 0603 | MURATA GRM188R61C105KA93J | Or Equiv.
C30 | 1 | Capacitor 0.01uF 10v 10% X7R | 0,01uF | 0603
C31 | 1 | Capacitor 10uF 10% 16v Tantale low ESR SMT 1210 | 10uF | Cap Tant. Case B | AVX TAJB106K020RNJ | KEMET T491B106K016AT | Or Equiv.
C32 | 1 | Capacitor 0.1uF 10v 10% X7R | 0.1uF | 0603 | AVX 0603YC104KAT2A | Or Equiv.
C33 | 1 | Capacitor 100uF 6,3v Low ESR 20% Aluminium Radial SMT 5x5,8 | 100uF | Cap Alu Dia 5mm | PANASONIC EEE-0JA101WR | NICHICON UCD0J101MCL6GS
C34 | 1 | Capacitor 0.1uF 10v 10% X7R | 0.1uF | 0603 | AVX 0603YC104KAT2A | Or Equiv.
C35 | 1 | Capacitor 1.0uF 16v 10% X5R | 1uF | 0603 | MURATA GRM188R61C105KA93J | Or Equiv.
C36 | 1 | Capacitor 0.1uF 10v 10% X7R | 0.1uF | 0603 | AVX 0603YC104KAT2A | Or Equiv.
C37 | 1 | Capacitor 0.1uF 10v 10% X7R | 0.1uF | 0603 | AVX 0603YC104KAT2A | Or Equiv.
C38 | 1 | Capacitor 0.01uF 10v 10% X7R | 0,01uF | 0603
C39 | 1 | Capacitor 10uF 10% 16v Tantale low ESR SMT 1210 | 10uF | Cap Tant. Case B | AVX TAJB106K020RNJ | KEMET T491B106K016AT | Or Equiv.
C4 | 1 | Capacitor 0.1uF 10v 10% X7R | 0.1uF | 0603 | AVX 0603YC104KAT2A | Or Equiv.
C40 | 1 | Capacitor 0.1uF 10v 10% X7R | 0.1uF | 0603 | AVX 0603YC104KAT2A | Or Equiv.
C41 | 1 | Capacitor 0.1uF 10v 10% X7R | 0.1uF | 0603 | AVX 0603YC104KAT2A | Or Equiv.
C42 | 1 | Capacitor 0.1uF 10v 10% X7R | 0.1uF | 0603 | AVX 0603YC104KAT2A | Or Equiv.
C43 | 1 | Capacitor 0.1uF 10v 10% X7R | 0.1uF | 0603 | AVX 0603YC104KAT2A | Or Equiv.
C44 | 1 | Capacitor 1.0uF 16v 10% X5R | 1uF | 0603 | MURATA GRM188R61C105KA93J | Or Equiv.
C45 | 1 | Capacitor 0.1uF 10v 10% X7R | 0.1uF | 0603 | AVX 0603YC104KAT2A | Or Equiv.
C46 | 1 | Capacitor 1.0uF 16v 10% X5R | 1uF | 0603 | MURATA GRM188R61C105KA93J | Or Equiv.
C47 | 1 | Capacitor 0.1uF 10v 10% X7R | 0.1uF | 0603 | AVX 0603YC104KAT2A | Or Equiv.
C48 | 1 | Capacitor 1.0uF 16v 10% X5R | 1uF | 0603 | MURATA GRM188R61C105KA93J | Or Equiv.
C49 | 1 | Capacitor 0.1uF 10v 10% X7R | 0.1uF | 0603 | AVX 0603YC104KAT2A | Or Equiv.
C5 | 1 | Capacitor 0.1uF 10v 10% X7R | 0.1uF | 0603 | AVX 0603YC104KAT2A | Or Equiv.
C50 | 1 | Capacitor 0.1uF 10v 10% X7R | 0.1uF | 0603 | AVX 0603YC104KAT2A | Or Equiv.
C51 | 1 | Capacitor 0.1uF 10v 10% X7R | 0.1uF | 0603 | AVX 0603YC104KAT2A | Or Equiv.
C52 | 1 | Capacitor 0.1uF 10v 10% X7R | 0.1uF | 0603 | AVX 0603YC104KAT2A | Or Equiv.
C53 | 1 | Capacitor 0.1uF 10v 10% X7R | 0.1uF | 0603 | AVX 0603YC104KAT2A | Or Equiv.
C54 | 1 | Capacitor 0.1uF 10v 10% X7R | 0.1uF | 0603 | AVX 0603YC104KAT2A | Or Equiv.
C55 | 1 | Capacitor 0.1uF 10v 10% X7R | 0.1uF | 0603 | AVX 0603YC104KAT2A | Or Equiv.
C56 | 1 | Capacitor 1.0uF 16v 10% X5R | 1uF | 0603 | MURATA GRM188R61C105KA93J | Or Equiv.
C57 | 1 | Capacitor 0.1uF 10v 10% X7R | 0.1uF | 0603 | AVX 0603YC104KAT2A | Or Equiv.
C58 | 1 | Capacitor 10uF 10% 16v Tantale low ESR SMT 1210 | 10uF | Cap Tant. Case B | AVX TAJB106K020RNJ | KEMET T491B106K016AT | Or Equiv.
C59 | 1 | Capacitor 10uF 10% 16v Tantale low ESR SMT 1210 | 10uF | Cap Tant. Case B | AVX TAJB106K020RNJ | KEMET T491B106K016AT | Or Equiv.
C6 | 1 | Capacitor 0.01uF 10v 10% X7R | 0,01uF | 0603
C60 | 1 | Capacitor 4.7uF 6,3v 20% X5R | 4.7uF | 0603 | TDK C1608X5R0J475M | Or Equiv.
C61 | 1 | Capacitor 33pF 10v 10% NPO | 33pF NPO | 0603 | VISHAY VJ0603A330KXQCW1BC | Or Equiv.
C62 | 1 | Capacitor 33pF 10v 10% NPO | 33pF NPO | 0603 | VISHAY VJ0603A330KXQCW1BC | Or Equiv.
C63 | 1 | Capacitor 100uF 6,3v Low ESR 20% Aluminium Radial SMT 5x5,8 | 100uF | Cap Alu Dia 5mm | PANASONIC EEE-0JA101WR | NICHICON UCD0J101MCL6GS
C64 | 1 | Capacitor 0.1uF 10v 10% X7R | 0.1uF | 0603 | AVX 0603YC104KAT2A | Or Equiv.
C65 | 1 | Capacitor 1.0uF 16v 10% X5R | 1uF | 0603 | MURATA GRM188R61C105KA93J | Or Equiv.
C66 | 1 | Capacitor 0.1uF 10v 10% X7R | 0.1uF | 0603 | AVX 0603YC104KAT2A | Or Equiv.
C67 | 1 | Capacitor 0.1uF 10v 10% X7R | 0.1uF | 0603 | AVX 0603YC104KAT2A | Or Equiv.
C68 | 1 | Capacitor 0.01uF 10v 10% X7R | 0,01uF | 0603
C69 | 1 | Capacitor 10uF 10% 16v Tantale low ESR SMT 1210 | 10uF | Cap Tant. Case B | AVX TAJB106K020RNJ | KEMET T491B106K016AT | Or Equiv.
C7 | 1 | Capacitor 10uF 10% 16v Tantale low ESR SMT 1210 | 10uF | Cap Tant. Case B | AVX TAJB106K020RNJ | KEMET T491B106K016AT | Or Equiv.
C70 | 1 | Capacitor 0.1uF 10v 10% X7R | 0.1uF | 0603 | AVX 0603YC104KAT2A | Or Equiv.
C71 | 1 | Capacitor 100uF 6,3v Low ESR 20% Aluminium Radial SMT 5x5,8 | 100uF | Cap Alu Dia 5mm | PANASONIC EEE-0JA101WR | NICHICON UCD0J101MCL6GS
C72 | 1 | Capacitor 0.1uF 10v 10% X7R | 0.1uF | 0603 | AVX 0603YC104KAT2A | Or Equiv.
C73 | 1 | Capacitor 1.0uF 16v 10% X5R | 1uF | 0603 | MURATA GRM188R61C105KA93J | Or Equiv.
C74 | 1 | Capacitor 0.1uF 10v 10% X7R | 0.1uF | 0603 | AVX 0603YC104KAT2A | Or Equiv.
C75 | 1 | Capacitor 0.1uF 10v 10% X7R | 0.1uF | 0603 | AVX 0603YC104KAT2A | Or Equiv.
C76 | 1 | Capacitor 0.01uF 10v 10% X7R | 0,01uF | 0603
C77 | 1 | Capacitor 10uF 10% 16v Tantale low ESR SMT 1210 | 10uF | Cap Tant. Case B | AVX TAJB106K020RNJ | KEMET T491B106K016AT | Or Equiv.
C78 | 1 | Capacitor 0.1uF 10v 10% X7R | 0.1uF | 0603 | AVX 0603YC104KAT2A | Or Equiv.
C79 | 1 | Capacitor 100uF 6,3v Low ESR 20% Aluminium Radial SMT 5x5,8 | 100uF | Cap Alu Dia 5mm | PANASONIC EEE-0JA101WR | NICHICON UCD0J101MCL6GS
C8 | 1 | Capacitor 0.1uF 10v 10% X7R | 0.1uF | 0603 | AVX 0603YC104KAT2A | Or Equiv.
C80 | 1 | Capacitor 0.1uF 10v 10% X7R | 0.1uF | 0603 | AVX 0603YC104KAT2A | Or Equiv.
C81 | 1 | Capacitor 1.0uF 16v 10% X5R | 1uF | 0603 | MURATA GRM188R61C105KA93J | Or Equiv.
C82 | 1 | Capacitor 0.1uF 10v 10% X7R | 0.1uF | 0603 | AVX 0603YC104KAT2A | Or Equiv.
C83 | 1 | Capacitor 0.1uF 10v 10% X7R | 0.1uF | 0603 | AVX 0603YC104KAT2A | Or Equiv.
C84 | 1 | Capacitor 0.01uF 10v 10% X7R | 0,01uF | 0603
C85 | 1 | Capacitor 10uF 10% 16v Tantale low ESR SMT 1210 | 10uF | Cap Tant. Case B | AVX TAJB106K020RNJ | KEMET T491B106K016AT | Or Equiv.
C86 | 1 | Capacitor 0.1uF 10v 10% X7R | 0.1uF | 0603 | AVX 0603YC104KAT2A | Or Equiv.
C87 | 1 | Capacitor 100uF 6,3v Low ESR 20% Aluminium Radial SMT 5x5,8 | 100uF | Cap Alu Dia 5mm | PANASONIC EEE-0JA101WR | NICHICON UCD0J101MCL6GS
C88 | 1 | Capacitor 0.1uF 10v 10% X7R | 0.1uF | 0603 | AVX 0603YC104KAT2A | Or Equiv.
C89 | 1 | Capacitor 1.0uF 16v 10% X5R | 1uF | 0603 | MURATA GRM188R61C105KA93J | Or Equiv.
C9 | 1 | Capacitor 100uF 6,3v Low ESR 20% Aluminium Radial SMT 5x5,8 | 100uF | Cap Alu Dia 5mm | PANASONIC EEE-0JA101WR | NICHICON UCD0J101MCL6GS
C90 | 1 | Capacitor 0.1uF 10v 10% X7R | 0.1uF | 0603 | AVX 0603YC104KAT2A | Or Equiv.
C91 | 1 | Capacitor 0.1uF 10v 10% X7R | 0.1uF | 0603 | AVX 0603YC104KAT2A | Or Equiv.
C92 | 1 | Capacitor 0.01uF 10v 10% X7R | 0,01uF | 0603
C93 | 1 | Capacitor 10uF 10% 16v Tantale low ESR SMT 1210 | 10uF | Cap Tant. Case B | AVX TAJB106K020RNJ | KEMET T491B106K016AT | Or Equiv.
C94 | 1 | Capacitor 0.1uF 10v 10% X7R | 0.1uF | 0603 | AVX 0603YC104KAT2A | Or Equiv.
C95 | 1 | Capacitor 0.1uF 10v 10% X7R | 0.1uF | 0603 | AVX 0603YC104KAT2A | Or Equiv.
C96 | 1 | Capacitor 18pF 25v 10% NPO | 18pF NPO | 0603
C97 | 1 | Capacitor 18pF 25v 10% NPO | 18pF NPO | 0603
C98 | 1 | Capacitor 1.0uF 16v 10% X5R | 1uF | 0603 | MURATA GRM188R61C105KA93J | Or Equiv.
C99 | 1 | Capacitor 0.1uF 10v 10% X7R | 0.1uF | 0603 | AVX 0603YC104KAT2A | Or Equiv.
J1 | 1 | Connector USB Micro B Vertical Through Hole | ZX80-B-5SA | SMT | HIROSE
J10 | 1 | Connector USB Mini B Receptacle Right angle Through Hole |  |  | WURTH 651 005 136 521 | Or Equiv.
J11 | 1 | Connector USB A Receptacle Right Angle Through Hole |  |  | WURTH 614 004 160 21 | FCI 87520-0010BLF | Or Equiv.
J12 | 1 | Connector USB Micro B Vertical Through Hole | ZX80-B-5SA | SMT | HIROSE
J13 | 1 | Connector 12p SMT 1.25mm |  | SMT | WURTH 653 112 124 22 | ACCA
J2 | 1 | Connector USB Micro B Vertical Through Hole | ZX80-B-5SA | SMT | HIROSE
J3 | 1 | Connector USB Micro B Vertical Through Hole | ZX80-B-5SA | SMT | HIROSE
J4 | 1 | Connector USB Micro B Vertical Through Hole | ZX80-B-5SA | SMT | HIROSE
J5 | 1 | Connector USB Micro B Vertical Through Hole | ZX80-B-5SA | SMT | HIROSE
J6 | 1 | Power Connector Molex SDA-41792-0004 | SDA-41792-0004 |  | Molex SDA-41792-0004 | Or Equiv.
J7 | 1 | Connector USB Micro B Vertical Through Hole | ZX80-B-5SA | SMT | HIROSE
J8 | 1 | Connector USB Micro B Vertical Through Hole | ZX80-B-5SA | SMT | HIROSE
J9 | 1 | Connector USB Micro B Vertical Through Hole | ZX80-B-5SA | SMT | HIROSE
R1 | 1 | Resistance 0 ohm | 0 ohm | 0603
R10 | 1 | Resistance 12,4 Kohms 1% | 12.4K 1% | 0603
R11 | 1 | Resistance 10 Kohms | 10K | 0603
R12 | 1 | Resistance 1 Kohms | 1K | 0603
R13 | 1 | Resistance 1 Kohms | 1K | 0603
R14 | 1 | Resistance 1 Kohms | 1K | 0603
R15 | 1 | Resistance 0 ohm | 0 ohm | 0603
R16 | 1 | Resistance 10 Kohms | 10K | 0603
R17 | 1 | Resistance 10 Kohms | 10K | 0603
R18 | 1 | Resistance 10 Kohms | 10K | 0603
R19 | 1 | Resistance 10 Kohms | 10K | 0603
R20 | 1 | Resistance 10 Kohms | 10K | 0603
R21 | 1 | Resistance 12 Kohms 1% | 12K 1% | 0603
R22 | 1 | Resistance 330 ohms | 330 | 0603
R23 | 1 | Resistance 10 Kohms | 10K | 0603
R24 | 1 | Resistance 10 Kohms | 10K | 0603
R25 | 1 | Resistance 100 Kohms | 100K | 0603
R26 | 1 | Resistance 100 Kohms | 100K | 0603
R27 | 1 | Resistance 10 Kohms | 10K | 0603
R28 | 1 | Resistance 10 Kohms | 10K | 0603
R29 | 1 | Resistance 10 Kohms | 10K | 0603
R3 | 1 | Resistance 12,4 Kohms 1% | 12.4K 1% | 0603
R30 | 1 | Resistance 10 Kohms | 10K | 0603
R31 | 1 | Resistance 10 Kohms | 10K | 0603
R32 | 1 | Resistance 10 Kohms | 10K | 0603
R33 | 1 | Resistance 10 Kohms | 10K | 0603
R35 | 1 | Resistance 12,4 Kohms 1% | 12.4K 1% | 0603
R36 | 1 | Resistance 10 Kohms | 10K | 0603
R37 | 1 | Resistance 1 Kohms | 1K | 0603
R38 | 1 | Resistance 1 Kohms | 1K | 0603
R39 | 1 | Resistance 1 Kohms | 1K | 0603
R4 | 1 | Resistance 10 Kohms | 10K | 0603
R40 | 1 | Resistance 1 Mohms | 1M | 0603
R41 | 1 | Resistance 1 Kohms | 1K | 0603
R43 | 1 | Resistance 0 ohm | 0 ohm | 0603
R45 | 1 | Resistance 12,4 Kohms 1% | 12.4K 1% | 0603
R46 | 1 | Resistance 10 Kohms | 10K | 0603
R47 | 1 | Resistance 1 Kohms | 1K | 0603
R48 | 1 | Resistance 1 Kohms | 1K | 0603
R49 | 1 | Resistance 1 Kohms | 1K | 0603
R5 | 1 | Resistance 1 Kohms | 1K | 0603
R50 | 1 | Resistance 0 ohm | 0 ohm | 0603
R52 | 1 | Resistance 12,4 Kohms 1% | 12.4K 1% | 0603
R53 | 1 | Resistance 10 Kohms | 10K | 0603
R54 | 1 | Resistance 1 Kohms | 1K | 0603
R55 | 1 | Resistance 1 Kohms | 1K | 0603
R56 | 1 | Resistance 1 Kohms | 1K | 0603
R57 | 1 | Resistance 0 ohm | 0 ohm | 0603
R59 | 1 | Resistance 12,4 Kohms 1% | 12.4K 1% | 0603
R6 | 1 | Resistance 1 Kohms | 1K | 0603
R60 | 1 | Resistance 10 Kohms | 10K | 0603
R61 | 1 | Resistance 1 Kohms | 1K | 0603
R62 | 1 | Resistance 1 Kohms | 1K | 0603
R63 | 1 | Resistance 1 Kohms | 1K | 0603
R64 | 1 | Resistance 0 ohm | 0 ohm | 0603
R66 | 1 | Resistance 12,4 Kohms 1% | 12.4K 1% | 0603
R67 | 1 | Resistance 10 Kohms | 10K | 0603
R68 | 1 | Resistance 1 Kohms | 1K | 0603
R69 | 1 | Resistance 1 Kohms | 1K | 0603
R7 | 1 | Resistance 1 Kohms | 1K | 0603
R70 | 1 | Resistance 1 Kohms | 1K | 0603
R71 | 1 | Resistance 0 ohm | 0 ohm | 0603
R73 | 1 | Resistance 12,4 Kohms 1% | 12.4K 1% | 0603
R74 | 1 | Resistance 10 Kohms | 10K | 0603
R75 | 1 | Resistance 1 Kohms | 1K | 0603
R76 | 1 | Resistance 1 Kohms | 1K | 0603
R77 | 1 | Resistance 1 Kohms | 1K | 0603
R78 | 1 | Resistance 0 ohm | 0 ohm | 0603
R8 | 1 | Resistance 0 ohm | 0 ohm | 0603
R80 | 1 | Resistance 12,4 Kohms 1% | 12.4K 1% | 0603
R81 | 1 | Resistance 10 Kohms | 10K | 0603
R82 | 1 | Resistance 1 Kohms | 1K | 0603
R83 | 1 | Resistance 1 Kohms | 1K | 0603
R84 | 1 | Resistance 1 Kohms | 1K | 0603
R85 | 1 | Resistance 10 Kohms | 10K | 0603
R86 | 1 | Resistance 10 Kohms | 10K | 0603
R87 | 1 | Resistance 10 Kohms | 10K | 0603
R88 | 1 | Resistance 10 Kohms | 10K | 0603
R89 | 1 | Resistance 12 Kohms 1% | 12K 1% | 0603
R90 | 1 | Resistance 100 Kohms | 100K | 0603
R91 | 1 | Resistance 100 Kohms | 100K | 0603
R92 | 1 | Resistance 1 Mohms | 1M | 0603
R93 | 1 | Resistance 10 Kohms | 10K | 0603
R94 | 1 | Resistance 10 Kohms | 10K | 0603
R95 | 1 | Resistance 10 Kohms | 10K | 0603
R96 | 1 | Resistance 10 Kohms | 10K | 0603
T1 | 1 | Transistor NPN Polarized | DTC114EEA | SOT-323 | NXP PDTC114EU | DIODES Inc DDTC114EUA | Or Equiv.
U1 | 1 | USB Hub Controler USB2517 | USB2517-JZX | QFN64 | SMSC USB2517-JZX
U10 | 1 | Micro controller PIC12F501 | PIC12F501-I/MS | MSOP8 | MICROCHIP
U11 | 1 | USB Power Controler UCS1001 | UCS1001-1 | QFN20 | MICROCHIP
U12 | 1 | Current monitor ZXCT1009 | ZXCT1009F | SOT23 | DIODES Inc
U13 | 1 | Micro controller PIC12F501 | PIC12F501-I/MS | MSOP8 | MICROCHIP
U14 | 1 | USB Power Controler UCS1001 | UCS1001-1 | QFN20 | MICROCHIP
U15 | 1 | Current monitor ZXCT1009 | ZXCT1009F | SOT23 | DIODES Inc
U16 | 1 | Micro controller PIC12F501 | PIC12F501-I/MS | MSOP8 | MICROCHIP
U17 | 1 | Voltage regulator 3,3v 1086 Type | LT1086 | TO-263 | ST LD1086D2M33TR | ON NCP1086D2T-33R4G | LINEAR TECH LT1086CM-3.3#PBF
U18 | 1 | USB Power Controler UCS1001 | UCS1001-1 | QFN20 | MICROCHIP
U19 | 1 | Current monitor ZXCT1009 | ZXCT1009F | SOT23 | DIODES Inc
U2 | 1 | USB Power Controler UCS1001 | UCS1001-1 | QFN20 | MICROCHIP
U20 | 1 | Micro controller PIC12F501 | PIC12F501-I/MS | MSOP8 | MICROCHIP
U21 | 1 | USB Power Controler UCS1001 | UCS1001-1 | QFN20 | MICROCHIP
U22 | 1 | Current monitor ZXCT1009 | ZXCT1009F | SOT23 | DIODES Inc
U23 | 1 | Micro controller PIC12F501 | PIC12F501-I/MS | MSOP8 | MICROCHIP
U24 | 1 | USB Power Controler UCS1001 | UCS1001-1 | QFN20 | MICROCHIP
U25 | 1 | Current monitor ZXCT1009 | ZXCT1009F | SOT23 | DIODES Inc
U26 | 1 | Micro controller PIC12F501 | PIC12F501-I/MS | MSOP8 | MICROCHIP
U27 | 1 | USB Power Controler UCS1001 | UCS1001-1 | QFN20 | MICROCHIP
U28 | 1 | Current monitor ZXCT1009 | ZXCT1009F | SOT23 | DIODES Inc
U29 | 1 | Micro controller PIC12F501 | PIC12F501-I/MS | MSOP8 | MICROCHIP
U3 | 1 | Micro controller PIC12F501 | PIC12F501-I/MS | MSOP8 | MICROCHIP
U30 | 1 | USB Hub Controler USB2514B | USB2514B-AEZC | QFN48 | SMSC USB2514B-AEZC
U4 | 1 | Current monitor ZXCT1009 | ZXCT1009F | SOT23 | DIODES Inc
U5 | 1 | USB Power Controler UCS1001 | UCS1001-1 | QFN20 | MICROCHIP
U6 | 1 | Current monitor ZXCT1009 | ZXCT1009F | SOT23 | DIODES Inc
U7 | 1 | Micro controller PIC12F501 | PIC12F501-I/MS | MSOP8 | MICROCHIP
U8 | 1 | USB Power Controler UCS1001 | UCS1001-1 | QFN20 | MICROCHIP
U9 | 1 | Current monitor ZXCT1009 | ZXCT1009F | SOT23 | DIODES Inc
XTAL1 | 1 | Crystal 24.000MHz 50ppm 18pf | 24MHz | HC49US | TXC 9C-24.000MAAJ-T | ABRACON ABLS-24.000MHZ-B2-T
XTAL2 | 1 | Crystal 24.000MHz 50ppm 18pf | 24MHz | HC49US | TXC 9C-24.000MAAJ-T | ABRACON ABLS-24.000MHZ-B2-T
Total | 241