## BOM Achat SAS9 v2.0
KALLYSTA |  |  | SAS9 v2.0
# | Qty | Value | Description | Complement | Package | Source #1 | Source #2 | Source #3
1 | 6 | 0 | Resistor | 5% 1/10W | 0603
2 | 2 | 51 | Resistor | 5% 500mW | 0805 | PANASONIC ERJ-P06J510V | ou équivalent
3 | 1 | 330 | Resistor | 5% 1/10W | 0603
4 | 3 | 1K | Resistor | 5% 1/10W | 0603
5 | 9 | 2.26K | Resistor | 1% 1/10W | 0603
6 | 24 | 10K | Resistor | 5% 1/10W | 0603
7 | 2 | 12K | Resistor | 1% 1/10W | 0603
8 | 1 | 12K | Resistor | 5% 1/10W | 0603
9 | 9 | 18.7K | Resistor | 1% 1/10W | 0603
10 | 1 | 33K | Resistor | 5% 1/10W | 0603
11 | 2 | 47K | Resistor | 5% 1/10W | 0603
12 | 4 | 100K | Resistor | 5% 1/10W | 0603
13 | 2 | 1M | Resistor | 5% 1/10W | 0603
14 | 4 | 33pF | Ceramic Capacitor | NPO 10% 10v | 603 | KEMET C0603C330J5GACTU | TDK C1608C0G1H330J080AA | VISHAY VJ0603A330KXQCW1BC
15 | 52 | 0.1uF | Ceramic Capacitor | X7R 10% 10v | 0603 | AVX 0603YC104KAT2A | YAGEO CC0603KRX7R8BB104 | ou équivalent
16 | 38 | 1uF | Ceramic Capacitor | X5R 10% 10v | 0603 | YAGEO CC0603KRX5R6BB105 | MURATA GRM188R61C105KA93J | SAMSUNG CL10A105KO8NNNC
17 | 6 | 10uF | Ceramic Capacitor | X5R 10% 10v | 0805 | YAGEO CC0805KKX5R5BB106 | VISHAY VJ0805G106KXQTW1BC | AVX 0805YD106KAT2A
18 | 9 | 150uF | Aluminium Electrolytic Capacitor | 6.3v 20% | Dia 6.3mm | NICHICON UWX0J151MCL1GB | NIPPON CHEMICON EMVA100ADA151MF55G | PANASONIC EEEFK1A151P
19 | 2 | 24MHz | Crystal | 18pF 50ppm | HC49US | TXC 9C-24.000MAAJ-T | ABRACON ABLS-24.000MHZ-B2-T | ACT PO2400GOGTOFC-PF
20 | 1 | 2N7002P | N Channel MOSFET |  | SOT23 | NXP 2N7002P | ON 2N7002KT1G
21 | 9 | ZXCT1009 | Current Monitor |  | SOT23 | DIODES Inc ZXCT1009F
22 | 1 | APX803-31 | Reset Generator | 3,3v Open Drain Active Low | SOT23 | DIODES Inc APX803-31SAG-7
23 | 1 | LD1086 | Voltage Regulator | 3.3v | D2PAK/A | ST LD1086D2M33TR
24 | 1 | FT201X | USB to I2C Interface |  | SSOP16 | FTDI FT201XS-U
25 | 9 | STCC5021 | USB Power Controller |  | VFQFPN 16L 3x3 | ST STCC5021IQTR
26 | 3 | STM32F030K6 | Micro-Controller |  | LQFP32 | ST STM32F030K6T6
27 | 2 | USB2517 | USB Hub Controller |  | QFN64 9x9 | MICROCHIP USB2517-JZX
28 | 1 | Molex SDA-41792 | Connecteur d'alimentation |  |  | MOLEX 26-60-5040
29 | 1 | USB Mini B | Connecteur USB Mini B Coudé Traversant | 5 pins |  | WURTH 651 005 136 521
30 | 9 | USB Micro B Vertical | Connecteur USB Micro B Vertical CMS | 5 pins |  | HIROSE ZX80-B-5SA
215

## BOM 12 cartes
KALLYSTA |  |  | SAS9 v2.0
# | Qty | Value | Description | Complement | Package | Source #1 | Source #2 | Source #3 | Total pour 12 cartes
1 | 6 | 0 | Resistor | 5% 1/10W | 0603 |  |  |  | 72
2 | 2 | 51 | Resistor | 5% 500mW | 0805 | PANASONIC ERJ-P06J510V | ou équivalent |  | 24
3 | 1 | 330 | Resistor | 5% 1/10W | 0603 |  |  |  | 12
4 | 3 | 1K | Resistor | 5% 1/10W | 0603 |  |  |  | 36
5 | 9 | 2.26K | Resistor | 1% 1/10W | 0603 |  |  |  | 108
6 | 24 | 10K | Resistor | 5% 1/10W | 0603 |  |  |  | 288
7 | 2 | 12K | Resistor | 1% 1/10W | 0603 |  |  |  | 24
8 | 1 | 12K | Resistor | 5% 1/10W | 0603 |  |  |  | 12
9 | 9 | 18.7K | Resistor | 1% 1/10W | 0603 |  |  |  | 108
10 | 1 | 33K | Resistor | 5% 1/10W | 0603 |  |  |  | 12
11 | 2 | 47K | Resistor | 5% 1/10W | 0603 |  |  |  | 24
12 | 4 | 100K | Resistor | 5% 1/10W | 0603 |  |  |  | 48
13 | 2 | 1M | Resistor | 5% 1/10W | 0603 |  |  |  | 24
14 | 4 | 33pF | Ceramic Capacitor | NPO 10% 10v | 603 | KEMET C0603C330J5GACTU | TDK C1608C0G1H330J080AA | VISHAY VJ0603A330KXQCW1BC | 48
15 | 52 | 0.1uF | Ceramic Capacitor | X7R 10% 10v | 0603 | AVX 0603YC104KAT2A | YAGEO CC0603KRX7R8BB104 | ou équivalent | 624
16 | 38 | 1uF | Ceramic Capacitor | X5R 10% 10v | 0603 | YAGEO CC0603KRX5R6BB105 | MURATA GRM188R61C105KA93J | SAMSUNG CL10A105KO8NNNC | 456
17 | 6 | 10uF | Ceramic Capacitor | X5R 10% 10v | 0805 | YAGEO CC0805KKX5R5BB106 | VISHAY VJ0805G106KXQTW1BC | AVX 0805YD106KAT2A | 72
18 | 9 | 150uF | Aluminium Electrolytic Capacitor | 6.3v 20% | Dia 6.3mm | NICHICON UWX0J151MCL1GB | NIPPON CHEMICON EMVA100ADA151MF55G | PANASONIC EEEFK1A151P | 108
19 | 2 | 24MHz | Crystal | 18pF 50ppm | HC49US | TXC 9C-24.000MAAJ-T | ABRACON ABLS-24.000MHZ-B2-T | ACT PO2400GOGTOFC-PF | 24
20 | 1 | 2N7002P | N Channel MOSFET |  | SOT23 | NXP 2N7002P | ON 2N7002KT1G |  | 12
21 | 9 | ZXCT1009 | Current Monitor |  | SOT23 | DIODES Inc ZXCT1009F |  |  | 108
22 | 1 | APX803-31 | Reset Generator | 3,3v Open Drain Active Low | SOT23 | DIODES Inc APX803-31SAG-7 |  |  | 12
23 | 1 | LD1086 | Voltage Regulator | 3.3v | D2PAK/A | ST LD1086D2M33TR |  |  | 12
24 | 1 | FT201X | USB to I2C Interface |  | SSOP16 | FTDI FT201XS-U |  |  | 12
25 | 9 | STCC5021 | USB Power Controller |  | VFQFPN 16L 3x3 | ST STCC5021IQTR |  |  | 108
26 | 3 | STM32F030K6 | Micro-Controller |  | LQFP32 | ST STM32F030K6T6 |  |  | 36
27 | 2 | USB2517 | USB Hub Controller |  | QFN64 9x9 | MICROCHIP USB2517-JZX |  |  | 24
28 | 1 | Molex SDA-41792 | Connecteur d'alimentation |  |  | MOLEX 26-60-5040 |  |  | 12
29 | 1 | USB Mini B | Connecteur USB Mini B Coudé Traversant | 5 pins |  | WURTH 651 005 136 521 |  |  | 12
30 | 9 | USB Micro B Vertical | Connecteur USB Micro B Vertical CMS | 5 pins |  | HIROSE ZX80-B-5SA |  |  | 108
215